## 11
Nord2000 - Rail Traffic
Traffic parameters |  |  | Calculated spectra
Train type | 1 |  | Freq. | Lden | LpmaxS
l(day) | 11000 | m per 24h | Hz | dB | dB
l(evening) | 3000 | m per 24h | 25 | 50.1815 | 68.0804
l(night) | 3000 | m per 24h | 31.5 | 50.088 | 67.9767
l(max) | 300 | m | 40 | 53.2437 | 71.1174
Speed | 120 | km/h | 50 | 58.7934 | 76.6435
|  |  | 63 | 61.8521 | 79.6651
|  |  | 80 | 60.9496 | 78.7031
Propagation parameters |  |  | 100 | 58.6166 | 76.2726
Distance | 10 | m | 125 | 56.9455 | 74.4393
|  |  | 160 | 54.7004 | 71.9318
|  |  | 200 | 57.4222 | 76.5105
Calculated noise levels |  |  | 250 | 56.1541 | 75.2703
Lden | 67.7018 | dB | 315 | 55.3959 | 74.5422
LpAmaxS | 86.975 | dB | 400 | 54.6397 | 73.8132
LpAmax | 94.6959 | dB | 500 | 53.2685 | 72.6449
|  |  | 630 | 53.588 | 73.5365
|  |  | 800 | 56.3292 | 76.4259
|  |  | 1000 | 58.758 | 78.4685
|  |  | 1250 | 59.0486 | 78.1573
|  |  | 1600 | 58.6954 | 77.761
|  |  | 2000 | 58.7776 | 78.0356
|  |  | 2500 | 56.6695 | 75.5646
|  |  | 3150 | 54.5862 | 74.3105
|  |  | 4000 | 52.0835 | 69.8827
|  |  | 5000 | 49.0171 | 67.8808
|  |  | 6300 | 45.3251 | 64.8413
|  |  | 8000 | 43.7043 | 63.195
|  |  | 10000 | 42.6388 | 61.1235

## 12
Nord2000 - Rail Traffic
Traffic parameters |  |  | Calculated spectra
Train type | 1 |  | Freq. | Lden | LpmaxS
l(day) | 11000 | m per 24h | Hz | dB | dB
l(evening) | 3000 | m per 24h | 25 | 40.5081 | 56.0849
l(night) | 3000 | m per 24h | 31.5 | 40.4018 | 56.0262
l(max) | 300 | m | 40 | 43.5468 | 59.23
Speed | 120 | km/h | 50 | 49.0823 | 64.845
|  |  | 63 | 52.1205 | 67.9925
|  |  | 80 | 51.1914 | 67.2125
Propagation parameters |  |  | 100 | 48.8338 | 65.0538
Distance | 100 | m | 125 | 47.1699 | 63.6436
|  |  | 160 | 45.0325 | 61.8051
|  |  | 200 | 44.1478 | 62.0381
Calculated noise levels |  |  | 250 | 40.4808 | 58.6177
Lden | 54.0865 | dB | 315 | 36.0353 | 54.4642
LpAmaxS | 73.8733 | dB | 400 | 31.4804 | 50.1294
LpAmax | 76.7003 | dB | 500 | 31.1786 | 51.1908
|  |  | 630 | 35.6172 | 57.4618
|  |  | 800 | 40.3944 | 62.4337
|  |  | 1000 | 44.1774 | 65.9452
|  |  | 1250 | 45.7388 | 66.2357
|  |  | 1600 | 46.4407 | 65.4124
|  |  | 2000 | 46.311 | 65.3464
|  |  | 2500 | 43.7438 | 63.1285
|  |  | 3150 | 39.7419 | 58.6395
|  |  | 4000 | 36.6063 | 54.477
|  |  | 5000 | 33.1266 | 52.0535
|  |  | 6300 | 27.1752 | 46.2037
|  |  | 8000 | 20.8913 | 40.3132
|  |  | 10000 | 15.775 | 34.6216

## 21
Nord2000 - Rail Traffic
Traffic parameters |  |  | Calculated spectra
Train type | 2 |  | Freq. | Lden | LpmaxS
l(day) | 11000 | m per 24h | Hz | dB | dB
l(evening) | 3000 | m per 24h | 25 | 51.2346 | 69.1336
l(night) | 3000 | m per 24h | 31.5 | 46.8411 | 64.7298
l(max) | 300 | m | 40 | 47.6968 | 65.5705
Speed | 120 | km/h | 50 | 50.2752 | 68.1254
|  |  | 63 | 54.9339 | 72.747
|  |  | 80 | 51.3057 | 69.0591
Propagation parameters |  |  | 100 | 50.5815 | 68.2375
Distance | 10 | m | 125 | 49.8845 | 67.3783
|  |  | 160 | 48.3394 | 65.5709
|  |  | 200 | 51.1929 | 70.2812
Calculated noise levels |  |  | 250 | 44.3248 | 63.441
Lden | 60.7804 | dB | 315 | 44.3133 | 63.4596
LpAmaxS | 80.1484 | dB | 400 | 46.4957 | 65.6693
LpAmax | 87.9149 | dB | 500 | 50.0712 | 69.4476
|  |  | 630 | 51.3601 | 71.3087
|  |  | 800 | 51.7095 | 71.8062
|  |  | 1000 | 52.1078 | 71.8183
|  |  | 1250 | 54.8113 | 73.92
|  |  | 1600 | 51.0582 | 70.1238
|  |  | 2000 | 48.7611 | 68.0192
|  |  | 2500 | 46.0301 | 64.9253
|  |  | 3150 | 43.4299 | 63.1542
|  |  | 4000 | 42.0122 | 59.8115
|  |  | 5000 | 39.6804 | 58.5442
|  |  | 6300 | 37.2914 | 56.8076
|  |  | 8000 | 35.2052 | 54.6958
|  |  | 10000 | 33.0396 | 51.5244

## 22
Nord2000 - Rail Traffic
Traffic parameters |  |  | Calculated spectra
Train type | 2 |  | Freq. | Lden | LpmaxS
l(day) | 11000 | m per 24h | Hz | dB | dB
l(evening) | 3000 | m per 24h | 25 | 41.5612 | 57.1383
l(night) | 3000 | m per 24h | 31.5 | 37.1549 | 52.7796
l(max) | 300 | m | 40 | 37.9999 | 53.6834
Speed | 120 | km/h | 50 | 40.5642 | 56.3271
|  |  | 63 | 45.2023 | 61.0746
|  |  | 80 | 41.5474 | 57.5688
Propagation parameters |  |  | 100 | 40.7987 | 57.0189
Distance | 100 | m | 125 | 40.1089 | 56.583
|  |  | 160 | 38.6716 | 55.4445
|  |  | 200 | 37.9185 | 55.8091
Calculated noise levels |  |  | 250 | 28.6516 | 46.7887
Lden | 46.8334 | dB | 315 | 24.9527 | 43.3817
LpAmaxS | 67.0653 | dB | 400 | 23.3365 | 41.9852
LpAmax | 69.8628 | dB | 500 | 27.9813 | 47.9933
|  |  | 630 | 33.3894 | 55.2342
|  |  | 800 | 35.7747 | 57.8143
|  |  | 1000 | 37.5272 | 59.2953
|  |  | 1250 | 41.5015 | 61.9988
|  |  | 1600 | 38.8034 | 57.775
|  |  | 2000 | 36.2946 | 55.33
|  |  | 2500 | 33.1045 | 52.4886
|  |  | 3150 | 28.5856 | 47.4818
|  |  | 4000 | 26.5351 | 44.4043
|  |  | 5000 | 23.7899 | 42.714
|  |  | 6300 | 19.1415 | 38.1656
|  |  | 8000 | 12.3921 | 31.8077
|  |  | 10000 | 6.1759 | 25.014

## 31
Nord2000 - Rail Traffic
Traffic parameters |  |  | Calculated spectra
Train type | 3 |  | Freq. | Lden | LpmaxS
l(day) | 11000 | m per 24h | Hz | dB | dB
l(evening) | 3000 | m per 24h | 25 | 59.7062 | 77.6335
l(night) | 3000 | m per 24h | 31.5 | 59.6366 | 77.5596
l(max) | 300 | m | 40 | 59.5296 | 77.4464
Speed | 120 | km/h | 50 | 59.4343 | 77.3412
|  |  | 63 | 59.1831 | 77.0753
|  |  | 80 | 58.5757 | 76.4455
Propagation parameters |  |  | 100 | 56.9693 | 74.8024
Distance | 10 | m | 125 | 55.8225 | 73.5906
|  |  | 160 | 55.9349 | 73.582
|  |  | 200 | 59.8909 | 78.9791
Calculated noise levels |  |  | 250 | 60.3881 | 79.5044
Lden | 71.7143 | dB | 315 | 59.2628 | 78.4091
LpAmaxS | 91.0256 | dB | 400 | 60.4731 | 79.6467
LpAmax | 98.7739 | dB | 500 | 58.7427 | 78.1191
|  |  | 630 | 58.7346 | 78.6831
|  |  | 800 | 61.1344 | 81.2311
|  |  | 1000 | 63.3436 | 83.0541
|  |  | 1250 | 63.2876 | 82.3963
|  |  | 1600 | 62.3887 | 81.4543
|  |  | 2000 | 62.1321 | 81.3902
|  |  | 2500 | 60.1249 | 79.02
|  |  | 3150 | 58.7059 | 78.4301
|  |  | 4000 | 56.3199 | 74.1191
|  |  | 5000 | 51.8881 | 70.7518
|  |  | 6300 | 46.0832 | 65.5994
|  |  | 8000 | 43.197 | 62.6877
|  |  | 10000 | 42.1315 | 60.6162

## 32
Nord2000 - Rail Traffic
Traffic parameters |  |  | Calculated spectra
Train type | 3 |  | Freq. | Lden | LpmaxS
l(day) | 11000 | m per 24h | Hz | dB | dB
l(evening) | 3000 | m per 24h | 25 | 49.9666 | 65.5905
l(night) | 3000 | m per 24h | 31.5 | 49.8655 | 65.5395
l(max) | 300 | m | 40 | 49.7215 | 65.4558
Speed | 120 | km/h | 50 | 49.5726 | 65.3869
|  |  | 63 | 49.2393 | 65.1627
|  |  | 80 | 48.5051 | 64.5767
Propagation parameters |  |  | 100 | 46.7039 | 62.9734
Distance | 100 | m | 125 | 45.2673 | 61.7918
|  |  | 160 | 44.9779 | 61.8104
|  |  | 200 | 46.6165 | 64.5071
Calculated noise levels |  |  | 250 | 44.7149 | 62.8521
Lden | 57.9074 | dB | 315 | 39.9022 | 58.3313
LpAmaxS | 77.843 | dB | 400 | 37.3139 | 55.9626
LpAmax | 80.6627 | dB | 500 | 36.6528 | 56.6648
|  |  | 630 | 40.7638 | 62.6086
|  |  | 800 | 45.1996 | 67.2392
|  |  | 1000 | 48.763 | 70.5311
|  |  | 1250 | 49.9777 | 70.475
|  |  | 1600 | 50.1339 | 69.1055
|  |  | 2000 | 49.6656 | 68.7009
|  |  | 2500 | 47.1992 | 66.5834
|  |  | 3150 | 43.8616 | 62.7578
|  |  | 4000 | 40.8427 | 58.712
|  |  | 5000 | 35.9976 | 54.9217
|  |  | 6300 | 27.9333 | 46.9574
|  |  | 8000 | 20.384 | 39.7995
|  |  | 10000 | 15.2677 | 34.1058

## 41
Nord2000 - Rail Traffic
Traffic parameters |  |  | Calculated spectra
Train type | 4 |  | Freq. | Lden | LpmaxS
l(day) | 11000 | m per 24h | Hz | dB | dB
l(evening) | 3000 | m per 24h | 25 | 57.551 | 75.4499
l(night) | 3000 | m per 24h | 31.5 | 57.4575 | 75.3462
l(max) | 300 | m | 40 | 60.6132 | 78.4869
Speed | 120 | km/h | 50 | 66.5916 | 84.4418
|  |  | 63 | 69.5503 | 87.3634
|  |  | 80 | 67.622 | 85.3755
Propagation parameters |  |  | 100 | 63.2979 | 80.9538
Distance | 10 | m | 125 | 60.6009 | 78.0947
|  |  | 160 | 58.8558 | 76.0873
|  |  | 200 | 62.3697 | 81.458
Calculated noise levels |  |  | 250 | 61.6016 | 80.7178
Lden | 76.69 | dB | 315 | 61.8851 | 81.0314
LpAmaxS | 95.9651 | dB | 400 | 62.5359 | 81.7094
LpAmax | 103.6809 | dB | 500 | 62.2064 | 81.5827
|  |  | 630 | 62.5258 | 82.4743
|  |  | 800 | 65.0145 | 85.1112
|  |  | 1000 | 67.4512 | 87.1617
|  |  | 1250 | 67.9686 | 87.0772
|  |  | 1600 | 68.1371 | 87.2027
|  |  | 2000 | 68.5538 | 87.8119
|  |  | 2500 | 65.9615 | 84.8567
|  |  | 3150 | 63.2387 | 82.963
|  |  | 4000 | 60.2518 | 78.0511
|  |  | 5000 | 56.6171 | 75.4808
|  |  | 6300 | 52.2806 | 71.7968
|  |  | 8000 | 50.0914 | 69.5821
|  |  | 10000 | 49.0259 | 67.5106

## 42
Nord2000 - Rail Traffic
Traffic parameters |  |  | Calculated spectra
Train type | 4 |  | Freq. | Lden | LpmaxS
l(day) | 11000 | m per 24h | Hz | dB | dB
l(evening) | 3000 | m per 24h | 25 | 47.8776 | 63.4544
l(night) | 3000 | m per 24h | 31.5 | 47.7712 | 63.3957
l(max) | 300 | m | 40 | 50.9163 | 66.5995
Speed | 120 | km/h | 50 | 56.8806 | 72.6432
|  |  | 63 | 59.8187 | 75.6908
|  |  | 80 | 57.8638 | 73.8849
Propagation parameters |  |  | 100 | 53.5151 | 69.735
Distance | 100 | m | 125 | 50.8253 | 67.2991
|  |  | 160 | 49.1879 | 65.9606
|  |  | 200 | 49.0953 | 66.9856
Calculated noise levels |  |  | 250 | 45.9283 | 64.0652
Lden | 63.2117 | dB | 315 | 42.5245 | 60.9534
LpAmaxS | 82.9743 | dB | 400 | 39.3766 | 58.0255
LpAmax | 85.7995 | dB | 500 | 40.1164 | 60.1286
|  |  | 630 | 44.555 | 66.3996
|  |  | 800 | 49.0797 | 71.119
|  |  | 1000 | 52.8706 | 74.6384
|  |  | 1250 | 54.6587 | 75.1556
|  |  | 1600 | 55.8823 | 74.854
|  |  | 2000 | 56.0873 | 75.1226
|  |  | 2500 | 53.0359 | 72.4206
|  |  | 3150 | 48.3944 | 67.292
|  |  | 4000 | 44.7747 | 62.6454
|  |  | 5000 | 40.7266 | 59.6535
|  |  | 6300 | 34.1306 | 53.1592
|  |  | 8000 | 27.2784 | 46.7003
|  |  | 10000 | 22.1621 | 41.0087

## 51
Nord2000 - Rail Traffic
Traffic parameters |  |  | Calculated spectra
Train type | 5 |  | Freq. | Lden | LpmaxS
l(day) | 11000 | m per 24h | Hz | dB | dB
l(evening) | 3000 | m per 24h | 25 | 54.251 | 72.1499
l(night) | 3000 | m per 24h | 31.5 | 54.1575 | 72.0462
l(max) | 300 | m | 40 | 57.3132 | 75.1869
Speed | 120 | km/h | 50 | 62.557 | 80.4072
|  |  | 63 | 65.6157 | 83.4288
|  |  | 80 | 65.4517 | 83.2051
Propagation parameters |  |  | 100 | 64.7797 | 82.4357
Distance | 10 | m | 125 | 63.8549 | 81.3487
|  |  | 160 | 60.9376 | 78.1691
|  |  | 200 | 61.9914 | 81.0797
Calculated noise levels |  |  | 250 | 59.9511 | 79.0674
Lden | 72.1003 | dB | 315 | 59.6376 | 78.7839
LpAmaxS | 91.3903 | dB | 400 | 59.6526 | 78.8261
LpAmax | 99.1216 | dB | 500 | 58.626 | 78.0024
|  |  | 630 | 58.7712 | 78.7198
|  |  | 800 | 61.2907 | 81.3874
|  |  | 1000 | 63.6453 | 83.3558
|  |  | 1250 | 63.6539 | 82.7626
|  |  | 1600 | 62.6552 | 81.7208
|  |  | 2000 | 62.4632 | 81.7212
|  |  | 2500 | 60.6026 | 79.4977
|  |  | 3150 | 59.2173 | 78.9415
|  |  | 4000 | 56.8699 | 74.6692
|  |  | 5000 | 53.6086 | 72.4723
|  |  | 6300 | 49.4424 | 68.9586
|  |  | 8000 | 47.5266 | 67.0172
|  |  | 10000 | 46.461 | 64.9457

## 52
Nord2000 - Rail Traffic
Traffic parameters |  |  | Calculated spectra
Train type | 5 |  | Freq. | Lden | LpmaxS
l(day) | 11000 | m per 24h | Hz | dB | dB
l(evening) | 3000 | m per 24h | 25 | 44.5776 | 60.1544
l(night) | 3000 | m per 24h | 31.5 | 44.4712 | 60.0957
l(max) | 300 | m | 40 | 47.6163 | 63.2995
Speed | 120 | km/h | 50 | 52.8459 | 68.6086
|  |  | 63 | 55.8841 | 71.7561
|  |  | 80 | 55.6934 | 71.7145
Propagation parameters |  |  | 100 | 54.9969 | 71.2168
Distance | 100 | m | 125 | 54.0793 | 70.5531
|  |  | 160 | 51.2698 | 68.0424
|  |  | 200 | 48.717 | 66.6073
Calculated noise levels |  |  | 250 | 44.2779 | 62.4148
Lden | 58.3718 | dB | 315 | 40.277 | 58.7058
LpAmaxS | 78.2347 | dB | 400 | 36.4933 | 55.1423
LpAmax | 81.0531 | dB | 500 | 36.5361 | 56.5482
|  |  | 630 | 40.8005 | 62.6451
|  |  | 800 | 45.3559 | 67.3953
|  |  | 1000 | 49.0648 | 70.8325
|  |  | 1250 | 50.344 | 70.8409
|  |  | 1600 | 50.4005 | 69.3722
|  |  | 2000 | 49.9966 | 69.0319
|  |  | 2500 | 47.6769 | 67.0616
|  |  | 3150 | 44.373 | 63.2705
|  |  | 4000 | 41.3928 | 59.2635
|  |  | 5000 | 37.718 | 56.6449
|  |  | 6300 | 31.2924 | 50.321
|  |  | 8000 | 24.7135 | 44.1355
|  |  | 10000 | 19.5973 | 38.4439

## 61
Nord2000 - Rail Traffic
Traffic parameters |  |  | Calculated spectra
Train type | 6 |  | Freq. | Lden | LpmaxS
l(day) | 11000 | m per 24h | Hz | dB | dB
l(evening) | 3000 | m per 24h | 25 | 53.8194 | 69.9574
l(night) | 3000 | m per 24h | 31.5 | 53.7259 | 69.8537
l(max) | 300 | m | 40 | 56.8816 | 72.9944
Speed | 80 | km/h | 50 | 62.2635 | 78.3528
|  |  | 63 | 65.3222 | 81.3744
|  |  | 80 | 64.7609 | 80.7535
Propagation parameters |  |  | 100 | 63.0091 | 78.9042
Distance | 10 | m | 125 | 61.6694 | 77.4023
|  |  | 160 | 59.5776 | 75.0481
|  |  | 200 | 62.2926 | 79.6199
Calculated noise levels |  |  | 250 | 61.168 | 78.5233
Lden | 70.7182 | dB | 315 | 60.4808 | 77.8662
LpAmaxS | 88.283 | dB | 400 | 59.6281 | 77.0407
LpAmax | 96.0415 | dB | 500 | 58.3279 | 75.9434
|  |  | 630 | 58.1873 | 76.375
|  |  | 800 | 60.8041 | 79.1399
|  |  | 1000 | 62.9729 | 80.9225
|  |  | 1250 | 62.3443 | 79.6921
|  |  | 1600 | 60.5819 | 77.8865
|  |  | 2000 | 59.7526 | 77.2498
|  |  | 2500 | 58.26 | 75.3942
|  |  | 3150 | 57.7364 | 75.6998
|  |  | 4000 | 55.7668 | 71.8051
|  |  | 5000 | 51.8161 | 68.9189
|  |  | 6300 | 46.4376 | 64.1928
|  |  | 8000 | 43.9324 | 61.6621
|  |  | 10000 | 42.8668 | 59.5906

## 62
Nord2000 - Rail Traffic
Traffic parameters |  |  | Calculated spectra
Train type | 6 |  | Freq. | Lden | LpmaxS
l(day) | 11000 | m per 24h | Hz | dB | dB
l(evening) | 3000 | m per 24h | 25 | 44.146 | 57.9621
l(night) | 3000 | m per 24h | 31.5 | 44.0396 | 57.9034
l(max) | 300 | m | 40 | 47.1847 | 61.1072
Speed | 80 | km/h | 50 | 52.5525 | 66.5545
|  |  | 63 | 55.5906 | 69.702
|  |  | 80 | 55.0027 | 69.2632
Propagation parameters |  |  | 100 | 53.2263 | 67.6856
Distance | 100 | m | 125 | 51.8939 | 66.607
|  |  | 160 | 49.9097 | 64.9217
|  |  | 200 | 49.0182 | 65.1479
Calculated noise levels |  |  | 250 | 45.4948 | 61.871
Lden | 56.7361 | dB | 315 | 41.1202 | 57.7883
LpAmaxS | 74.986 | dB | 400 | 36.4689 | 53.3567
LpAmax | 77.7923 | dB | 500 | 36.238 | 54.4891
|  |  | 630 | 40.2166 | 60.3005
|  |  | 800 | 44.8693 | 65.148
|  |  | 1000 | 48.3923 | 68.3995
|  |  | 1250 | 49.0345 | 67.7708
|  |  | 1600 | 48.3271 | 65.5378
|  |  | 2000 | 47.2861 | 64.5606
|  |  | 2500 | 45.3343 | 62.9576
|  |  | 3150 | 42.8921 | 60.0274
|  |  | 4000 | 40.2896 | 56.398
|  |  | 5000 | 35.9255 | 53.0887
|  |  | 6300 | 28.2876 | 45.5508
|  |  | 8000 | 21.1193 | 38.774
|  |  | 10000 | 16.0031 | 33.0803

## 71
Nord2000 - Rail Traffic
Traffic parameters |  |  | Calculated spectra
Train type | 7 |  | Freq. | Lden | LpmaxS
l(day) | 11000 | m per 24h | Hz | dB | dB
l(evening) | 3000 | m per 24h | 25 | 45.8942 | 62.0323
l(night) | 3000 | m per 24h | 31.5 | 45.8007 | 61.9285
l(max) | 300 | m | 40 | 48.9565 | 65.0692
Speed | 80 | km/h | 50 | 54.4833 | 70.5726
|  |  | 63 | 57.542 | 73.5942
|  |  | 80 | 56.6878 | 72.6803
Propagation parameters |  |  | 100 | 54.3275 | 70.2226
Distance | 10 | m | 125 | 52.7046 | 68.4374
|  |  | 160 | 51.1409 | 66.6115
|  |  | 200 | 54.6992 | 72.0265
Calculated noise levels |  |  | 250 | 54.1125 | 71.4679
Lden | 62.9432 | dB | 315 | 53.62 | 71.0054
LpAmaxS | 80.5488 | dB | 400 | 53.0698 | 70.4824
LpAmax | 88.3388 | dB | 500 | 52.0546 | 69.67
|  |  | 630 | 51.674 | 69.8616
|  |  | 800 | 53.7363 | 72.0721
|  |  | 1000 | 55.5554 | 73.5049
|  |  | 1250 | 54.5276 | 71.8754
|  |  | 1600 | 51.9637 | 69.2684
|  |  | 2000 | 50.7257 | 68.2228
|  |  | 2500 | 49.34 | 66.4743
|  |  | 3150 | 49.1204 | 67.0838
|  |  | 4000 | 47.4481 | 63.4865
|  |  | 5000 | 45.171 | 62.2738
|  |  | 6300 | 42.4815 | 60.2368
|  |  | 8000 | 41.65 | 59.3797
|  |  | 10000 | 40.5844 | 57.3082

## 72
Nord2000 - Rail Traffic
Traffic parameters |  |  | Calculated spectra
Train type | 7 |  | Freq. | Lden | LpmaxS
l(day) | 11000 | m per 24h | Hz | dB | dB
l(evening) | 3000 | m per 24h | 25 | 36.2208 | 50.037
l(night) | 3000 | m per 24h | 31.5 | 36.1145 | 49.9783
l(max) | 300 | m | 40 | 39.2595 | 53.1821
Speed | 80 | km/h | 50 | 44.7723 | 58.7743
|  |  | 63 | 47.8104 | 61.9218
|  |  | 80 | 46.9295 | 61.19
Propagation parameters |  |  | 100 | 44.5447 | 59.004
Distance | 100 | m | 125 | 42.929 | 57.6421
|  |  | 160 | 41.4731 | 56.485
|  |  | 200 | 41.4248 | 57.5545
Calculated noise levels |  |  | 250 | 38.4393 | 54.8155
Lden | 48.6345 | dB | 315 | 34.2594 | 50.9275
LpAmaxS | 67.0452 | dB | 400 | 29.9106 | 46.7984
LpAmax | 69.8392 | dB | 500 | 29.9646 | 48.2158
|  |  | 630 | 33.7032 | 53.7871
|  |  | 800 | 37.8015 | 58.0801
|  |  | 1000 | 40.9748 | 60.982
|  |  | 1250 | 41.2177 | 59.9541
|  |  | 1600 | 39.709 | 56.9197
|  |  | 2000 | 38.2591 | 55.5336
|  |  | 2500 | 36.4144 | 54.0376
|  |  | 3150 | 34.2761 | 51.4114
|  |  | 4000 | 31.971 | 48.0793
|  |  | 5000 | 29.2805 | 46.4436
|  |  | 6300 | 24.3316 | 41.5948
|  |  | 8000 | 18.8369 | 36.4915
|  |  | 10000 | 13.7207 | 30.7978

## 81
Nord2000 - Rail Traffic
Traffic parameters |  |  | Calculated spectra
Train type | 8 |  | Freq. | Lden | LpmaxS
l(day) | 11000 | m per 24h | Hz | dB | dB
l(evening) | 3000 | m per 24h | 25 | 56.4159 | 72.5539
l(night) | 3000 | m per 24h | 31.5 | 50.6224 | 66.7502
l(max) | 300 | m | 40 | 49.1781 | 65.2908
Speed | 80 | km/h | 50 | 49.1565 | 65.2457
|  |  | 63 | 48.6152 | 64.6673
|  |  | 80 | 48.9869 | 64.9795
Propagation parameters |  |  | 100 | 49.7628 | 65.6578
Distance | 10 | m | 125 | 46.7658 | 62.4987
|  |  | 160 | 42.8207 | 58.2912
|  |  | 200 | 48.0742 | 65.4015
Calculated noise levels |  |  | 250 | 49.9061 | 67.2614
Lden | 53.383 | dB | 315 | 47.0945 | 64.4799
LpAmaxS | 71.0843 | dB | 400 | 43.577 | 60.9896
LpAmax | 78.9289 | dB | 500 | 41.5525 | 59.1679
|  |  | 630 | 44.3414 | 62.529
|  |  | 800 | 47.5908 | 65.9266
|  |  | 1000 | 43.4891 | 61.4386
|  |  | 1250 | 43.0926 | 60.4404
|  |  | 1600 | 39.6394 | 56.9441
|  |  | 2000 | 40.9424 | 58.4395
|  |  | 2500 | 38.7114 | 55.8456
|  |  | 3150 | 38.1112 | 56.0745
|  |  | 4000 | 36.7935 | 52.8318
|  |  | 5000 | 33.2617 | 50.3645
|  |  | 6300 | 33.0727 | 50.828
|  |  | 8000 | 30.6865 | 48.4162
|  |  | 10000 | 30.2209 | 46.9447

## 82
Nord2000 - Rail Traffic
Traffic parameters |  |  | Calculated spectra
Train type | 8 |  | Freq. | Lden | LpmaxS
l(day) | 11000 | m per 24h | Hz | dB | dB
l(evening) | 3000 | m per 24h | 25 | 46.7425 | 60.5586
l(night) | 3000 | m per 24h | 31.5 | 40.9361 | 54.7999
l(max) | 300 | m | 40 | 39.4811 | 53.4037
Speed | 80 | km/h | 50 | 39.4454 | 53.4474
|  |  | 63 | 38.8836 | 52.995
|  |  | 80 | 39.2287 | 53.4891
Propagation parameters |  |  | 100 | 39.98 | 54.4392
Distance | 100 | m | 125 | 36.9902 | 51.7033
|  |  | 160 | 33.1528 | 48.1648
|  |  | 200 | 34.7998 | 50.9295
Calculated noise levels |  |  | 250 | 34.2328 | 50.6091
Lden | 38.6294 | dB | 315 | 27.734 | 44.4021
LpAmaxS | 57.0673 | dB | 400 | 20.4177 | 37.3055
LpAmax | 59.8026 | dB | 500 | 19.4625 | 37.7137
|  |  | 630 | 26.3706 | 46.4545
|  |  | 800 | 31.656 | 51.9346
|  |  | 1000 | 28.9085 | 48.9157
|  |  | 1250 | 29.7828 | 48.5192
|  |  | 1600 | 27.3847 | 44.5954
|  |  | 2000 | 28.4758 | 45.7503
|  |  | 2500 | 25.7857 | 43.409
|  |  | 3150 | 23.2669 | 40.4021
|  |  | 4000 | 21.3163 | 37.4247
|  |  | 5000 | 17.3712 | 34.5344
|  |  | 6300 | 14.9227 | 32.1859
|  |  | 8000 | 7.8734 | 25.528
|  |  | 10000 | 3.3572 | 20.4344

## Met. statistics
Meteorological statistics to be used when calculating the yearly average of Lden
Distribution on meteorological classes (M1-M25) as a function of the geographical direction of propagation in degrees (use linear interpolation between values in the table )
Distribution in the day time (07.00-19.00)
Direction | 0 | 10 | 20 | 30 | 40 | 50 | 60 | 70 | 80 | 90 | 100 | 110 | 120 | 130 | 140 | 150 | 160 | 170 | 180 | 190 | 200 | 210 | 220 | 230 | 240 | 250 | 260 | 270 | 280 | 290 | 300 | 310 | 320 | 330 | 340 | 350
M1 | 0 | 0 | 0 | 0 | 0 | 0 | 0 | 0 | 0 | 0 | 0 | 0 | 0 | 0 | 0 | 0 | 0 | 0 | 0 | 0 | 0 | 0 | 0 | 0 | 0 | 0 | 0 | 0 | 0 | 0 | 0 | 0 | 0 | 0 | 0 | 0
M2 | 0 | 0 | 0 | 0 | 0 | 0 | 0 | 0 | 0 | 0 | 0 | 0 | 0 | 0 | 0 | 0 | 0 | 0 | 0 | 0 | 0 | 0 | 0 | 0 | 0 | 0 | 0 | 0 | 0 | 0 | 0 | 0 | 0 | 0 | 0 | 0
M3 | 13.7415 | 15.4606 | 17.6725 | 20.1272 | 22.6093 | 24.7729 | 26.5159 | 27.259 | 27.1632 | 26.2071 | 24.578 | 22.1613 | 19.5195 | 17.1787 | 14.5038 | 12.0237 | 9.8435 | 7.9867 | 6.7146 | 5.961 | 5.6738 | 6.1089 | 7.0007 | 8.2113 | 9.4583 | 10.7235 | 12.155 | 13.3625 | 13.9306 | 14.1653 | 14.1558 | 13.7007 | 13.0473 | 12.3938 | 12.1203 | 12.5929
M4 | 0 | 0 | 0 | 0 | 0 | 0 | 0 | 0 | 0 | 0 | 0 | 0 | 0 | 0 | 0 | 0 | 0 | 0 | 0 | 0 | 0 | 0 | 0 | 0 | 0 | 0 | 0 | 0 | 0 | 0 | 0 | 0 | 0 | 0 | 0 | 0
M5 | 0 | 0 | 0 | 0 | 0 | 0 | 0 | 0 | 0 | 0 | 0 | 0 | 0 | 0 | 0 | 0 | 0 | 0 | 0 | 0 | 0 | 0 | 0 | 0 | 0 | 0 | 0 | 0 | 0 | 0 | 0 | 0 | 0 | 0 | 0 | 0
M6 | 0 | 0 | 0 | 0 | 0 | 0 | 0 | 0 | 0 | 0 | 0 | 0 | 0 | 0 | 0 | 0 | 0 | 0 | 0 | 0 | 0 | 0 | 0 | 0 | 0 | 0 | 0 | 0 | 0 | 0 | 0 | 0 | 0 | 0 | 0 | 0
M7 | 3.5303 | 3.633 | 3.7466 | 3.7948 | 3.7591 | 3.6286 | 3.4238 | 3.2322 | 2.9943 | 2.6897 | 2.4435 | 2.1112 | 1.8583 | 1.6348 | 1.4236 | 1.2895 | 1.1879 | 1.1445 | 1.1467 | 1.1824 | 1.2295 | 1.3203 | 1.3862 | 1.5278 | 1.6675 | 1.8414 | 1.9938 | 2.1149 | 2.2659 | 2.4127 | 2.5306 | 2.6783 | 2.8551 | 3.0778 | 3.2255 | 3.4353
M8 | 33.0874 | 32.7835 | 31.4871 | 30.0071 | 28.3928 | 26.7709 | 25.0305 | 23.928 | 22.945 | 22.591 | 22.8017 | 23.7067 | 24.1434 | 23.7865 | 23.3848 | 22.7466 | 21.7867 | 20.9198 | 19.851 | 19.1716 | 19.383 | 19.8715 | 20.3322 | 20.225 | 20.0262 | 19.4401 | 18.2762 | 17.7793 | 17.9897 | 19.037 | 20.5661 | 22.6665 | 25.198 | 27.9388 | 30.7214 | 32.4141
M9 | 0 | 0 | 0 | 0 | 0 | 0 | 0 | 0 | 0 | 0 | 0 | 0 | 0 | 0 | 0 | 0 | 0 | 0 | 0 | 0 | 0 | 0 | 0 | 0 | 0 | 0 | 0 | 0 | 0 | 0 | 0 | 0 | 0 | 0 | 0 | 0
M10 | 0 | 0 | 0 | 0 | 0 | 0 | 0 | 0 | 0 | 0 | 0 | 0 | 0 | 0 | 0 | 0 | 0 | 0 | 0 | 0 | 0 | 0 | 0 | 0 | 0 | 0 | 0 | 0 | 0 | 0 | 0 | 0 | 0 | 0 | 0 | 0
M11 | 0 | 0 | 0 | 0 | 0 | 0 | 0 | 0 | 0 | 0 | 0 | 0 | 0 | 0 | 0 | 0 | 0 | 0 | 0 | 0 | 0 | 0 | 0 | 0 | 0 | 0 | 0 | 0 | 0 | 0 | 0 | 0 | 0 | 0 | 0 | 0
M12 | 0 | 0 | 0 | 0 | 0 | 0 | 0 | 0 | 0 | 0 | 0 | 0 | 0 | 0 | 0 | 0 | 0 | 0 | 0 | 0 | 0 | 0 | 0 | 0 | 0 | 0 | 0 | 0 | 0 | 0 | 0 | 0 | 0 | 0 | 0 | 0
M13 | 25.922 | 26.0023 | 25.3376 | 23.6004 | 21.1814 | 19.1448 | 17.9718 | 17.5377 | 18.2529 | 18.9431 | 19.5769 | 19.8025 | 20.49 | 21.7097 | 23.0693 | 23.9811 | 24.6204 | 25.464 | 26.3533 | 25.9723 | 24.5413 | 22.1198 | 19.6541 | 17.7668 | 16.7506 | 16.4459 | 17.3307 | 18.1816 | 19.0059 | 19.5664 | 20.4066 | 21.6558 | 23.0099 | 24.3004 | 24.982 | 25.5251
M14 | 0 | 0 | 0 | 0 | 0 | 0 | 0 | 0 | 0 | 0 | 0 | 0 | 0 | 0 | 0 | 0 | 0 | 0 | 0 | 0 | 0 | 0 | 0 | 0 | 0 | 0 | 0 | 0 | 0 | 0 | 0 | 0 | 0 | 0 | 0 | 0
M15 | 0 | 0 | 0 | 0 | 0 | 0 | 0 | 0 | 0 | 0 | 0 | 0 | 0 | 0 | 0 | 0 | 0 | 0 | 0 | 0 | 0 | 0 | 0 | 0 | 0 | 0 | 0 | 0 | 0 | 0 | 0 | 0 | 0 | 0 | 0 | 0
M16 | 0 | 0 | 0 | 0 | 0 | 0 | 0 | 0 | 0 | 0 | 0 | 0 | 0 | 0 | 0 | 0 | 0 | 0 | 0 | 0 | 0 | 0 | 0 | 0 | 0 | 0 | 0 | 0 | 0 | 0 | 0 | 0 | 0 | 0 | 0 | 0
M17 | 0 | 0 | 0 | 0 | 0 | 0 | 0 | 0 | 0 | 0 | 0 | 0 | 0 | 0 | 0 | 0 | 0 | 0 | 0 | 0 | 0 | 0 | 0 | 0 | 0 | 0 | 0 | 0 | 0 | 0 | 0 | 0 | 0 | 0 | 0 | 0
M18 | 16.0155 | 15.0894 | 14.8192 | 15.0819 | 15.7095 | 16.0697 | 16.1948 | 16.2099 | 15.9399 | 15.9578 | 16.2969 | 17.5391 | 19.0838 | 20.7513 | 22.6153 | 24.8172 | 27.1039 | 28.2789 | 28.4187 | 28.6072 | 28.1261 | 27.428 | 26.4601 | 25.5572 | 24.2905 | 23.5646 | 22.7644 | 22.3064 | 22.4674 | 22.733 | 22.6669 | 21.7971 | 20.8525 | 19.6478 | 18.2698 | 17.2077
M19 | 1.9189 | 1.8946 | 1.9933 | 2.0401 | 2.0641 | 2.1232 | 2.1795 | 2.2329 | 2.2609 | 2.3537 | 2.4588 | 2.543 | 2.6484 | 2.8394 | 3.0646 | 3.2359 | 3.4209 | 3.4836 | 3.5315 | 3.5168 | 3.442 | 3.3404 | 3.2748 | 3.1618 | 3.0645 | 2.9606 | 2.9366 | 2.8626 | 2.6381 | 2.5693 | 2.4851 | 2.3498 | 2.2074 | 2.0801 | 2.0188 | 1.9397
M20 | 0.87669 | 0.85671 | 0.84102 | 0.82903 | 0.81075 | 0.81505 | 0.81933 | 0.8145 | 0.7971 | 0.78884 | 0.78199 | 0.78941 | 0.81511 | 0.83509 | 0.86593 | 0.88306 | 0.92102 | 0.95072 | 0.96013 | 0.99952 | 1.0055 | 1.044 | 1.066 | 1.0911 | 1.0988 | 1.0928 | 1.0794 | 1.0737 | 1.0417 | 1.016 | 1.0037 | 0.98177 | 0.95805 | 0.94749 | 0.91696 | 0.89982
M21 | 0 | 0 | 0 | 0 | 0 | 0 | 0 | 0 | 0 | 0 | 0 | 0 | 0 | 0 | 0 | 0 | 0 | 0 | 0 | 0 | 0 | 0 | 0 | 0 | 0 | 0 | 0 | 0 | 0 | 0 | 0 | 0 | 0 | 0 | 0 | 0
M22 | 0 | 0 | 0 | 0 | 0 | 0 | 0 | 0 | 0 | 0 | 0 | 0 | 0 | 0 | 0 | 0 | 0 | 0 | 0 | 0 | 0 | 0 | 0 | 0 | 0 | 0 | 0 | 0 | 0 | 0 | 0 | 0 | 0 | 0 | 0 | 0
M23 | 4.3627 | 3.7656 | 3.5669 | 3.9345 | 4.7919 | 5.9017 | 6.9951 | 7.8039 | 8.5199 | 9.2404 | 9.7406 | 9.9252 | 9.9854 | 9.7832 | 9.5856 | 9.4685 | 9.5069 | 10.0887 | 11.1982 | 12.6318 | 14.4539 | 16.4978 | 18.5184 | 20.1248 | 21.404 | 21.8 | 21.5972 | 20.6629 | 19.1944 | 17.271 | 15.1363 | 13.2688 | 11.0644 | 8.8938 | 7.0987 | 5.4131
M24 | 0.54499 | 0.51419 | 0.5359 | 0.58502 | 0.68124 | 0.77317 | 0.86937 | 0.98181 | 1.1268 | 1.2285 | 1.3216 | 1.4215 | 1.4561 | 1.4813 | 1.487 | 1.5545 | 1.6087 | 1.683 | 1.8258 | 1.9574 | 2.1449 | 2.2693 | 2.3075 | 2.3342 | 2.2396 | 2.1311 | 1.8667 | 1.656 | 1.4662 | 1.2293 | 1.0489 | 0.90128 | 0.80735 | 0.71998 | 0.6466 | 0.57238
M25 | 0 | 0 | 0 | 0 | 0 | 0 | 0 | 0 | 0 | 0 | 0 | 0 | 0 | 0 | 0 | 0 | 0 | 0 | 0 | 0 | 0 | 0 | 0 | 0 | 0 | 0 | 0 | 0 | 0 | 0 | 0 | 0 | 0 | 0 | 0 | 0
Distribution on meteorological classes in the evening time (19.00-22.00)
Direction | 0 | 10 | 20 | 30 | 40 | 50 | 60 | 70 | 80 | 90 | 100 | 110 | 120 | 130 | 140 | 150 | 160 | 170 | 180 | 190 | 200 | 210 | 220 | 230 | 240 | 250 | 260 | 270 | 280 | 290 | 300 | 310 | 320 | 330 | 340 | 350
M1 | 0 | 0 | 0 | 0 | 0 | 0 | 0 | 0 | 0 | 0 | 0 | 0 | 0 | 0 | 0 | 0 | 0 | 0 | 0 | 0 | 0 | 0 | 0 | 0 | 0 | 0 | 0 | 0 | 0 | 0 | 0 | 0 | 0 | 0 | 0 | 0
M2 | 0 | 0 | 0 | 0 | 0 | 0 | 0 | 0 | 0 | 0 | 0 | 0 | 0 | 0 | 0 | 0 | 0 | 0 | 0 | 0 | 0 | 0 | 0 | 0 | 0 | 0 | 0 | 0 | 0 | 0 | 0 | 0 | 0 | 0 | 0 | 0
M3 | 6.018 | 7.1376 | 8.5266 | 10.4199 | 12.6626 | 14.8596 | 16.6823 | 18.06 | 18.4549 | 18.0509 | 17.1916 | 15.6042 | 13.4324 | 11.5287 | 9.6033 | 7.654 | 6.0572 | 4.4375 | 3.3018 | 2.7802 | 2.6763 | 3.061 | 3.8724 | 4.7455 | 5.4167 | 6.5056 | 7.2828 | 7.7313 | 7.9458 | 8.0519 | 7.8693 | 7.6433 | 6.9962 | 6.2338 | 5.5718 | 5.6209
M4 | 0 | 0 | 0 | 0 | 0 | 0 | 0 | 0 | 0 | 0 | 0 | 0 | 0 | 0 | 0 | 0 | 0 | 0 | 0 | 0 | 0 | 0 | 0 | 0 | 0 | 0 | 0 | 0 | 0 | 0 | 0 | 0 | 0 | 0 | 0 | 0
M5 | 0 | 0 | 0 | 0 | 0 | 0 | 0 | 0 | 0 | 0 | 0 | 0 | 0 | 0 | 0 | 0 | 0 | 0 | 0 | 0 | 0 | 0 | 0 | 0 | 0 | 0 | 0 | 0 | 0 | 0 | 0 | 0 | 0 | 0 | 0 | 0
M6 | 0 | 0 | 0 | 0 | 0 | 0 | 0 | 0 | 0 | 0 | 0 | 0 | 0 | 0 | 0 | 0 | 0 | 0 | 0 | 0 | 0 | 0 | 0 | 0 | 0 | 0 | 0 | 0 | 0 | 0 | 0 | 0 | 0 | 0 | 0 | 0
M7 | 14.4275 | 15.2 | 15.9155 | 16.6093 | 16.7498 | 16.4361 | 15.7651 | 14.892 | 13.9607 | 12.8947 | 11.7775 | 10.3874 | 9.0671 | 7.927 | 6.7709 | 6.0315 | 5.4107 | 4.9279 | 4.6528 | 4.7189 | 5.0704 | 5.6821 | 6.1956 | 6.7674 | 7.3952 | 8.1119 | 8.7065 | 9.2224 | 9.7987 | 10.4115 | 10.9148 | 11.5345 | 12.0823 | 12.8504 | 13.3309 | 13.7897
M8 | 18.6173 | 18.3604 | 17.6983 | 16.9166 | 15.6864 | 14.2325 | 12.9578 | 11.9238 | 11.5837 | 11.7275 | 12.2627 | 13.5739 | 14.8372 | 15.2103 | 15.094 | 14.7084 | 13.5742 | 12.7802 | 12.1629 | 11.5123 | 11.6341 | 11.66 | 11.6235 | 11.1397 | 10.755 | 9.7506 | 9.0886 | 8.874 | 8.9173 | 9.3203 | 10.2917 | 11.2343 | 12.7362 | 14.4424 | 16.7797 | 18.3055
M9 | 0 | 0 | 0 | 0 | 0 | 0 | 0 | 0 | 0 | 0 | 0 | 0 | 0 | 0 | 0 | 0 | 0 | 0 | 0 | 0 | 0 | 0 | 0 | 0 | 0 | 0 | 0 | 0 | 0 | 0 | 0 | 0 | 0 | 0 | 0 | 0
M10 | 0 | 0 | 0 | 0 | 0 | 0 | 0 | 0 | 0 | 0 | 0 | 0 | 0 | 0 | 0 | 0 | 0 | 0 | 0 | 0 | 0 | 0 | 0 | 0 | 0 | 0 | 0 | 0 | 0 | 0 | 0 | 0 | 0 | 0 | 0 | 0
M11 | 0 | 0 | 0 | 0 | 0 | 0 | 0 | 0 | 0 | 0 | 0 | 0 | 0 | 0 | 0 | 0 | 0 | 0 | 0 | 0 | 0 | 0 | 0 | 0 | 0 | 0 | 0 | 0 | 0 | 0 | 0 | 0 | 0 | 0 | 0 | 0
M12 | 0 | 0 | 0 | 0 | 0 | 0 | 0 | 0 | 0 | 0 | 0 | 0 | 0 | 0 | 0 | 0 | 0 | 0 | 0 | 0 | 0 | 0 | 0 | 0 | 0 | 0 | 0 | 0 | 0 | 0 | 0 | 0 | 0 | 0 | 0 | 0
M13 | 31.4719 | 31.3787 | 30.0497 | 27.343 | 24.744 | 23.0042 | 22.2952 | 21.8544 | 22.0291 | 22.4514 | 22.5599 | 22.8841 | 23.3257 | 24.135 | 25.2728 | 25.9919 | 26.5978 | 27.4833 | 28.4889 | 28.0101 | 25.7726 | 23.0943 | 20.9269 | 19.3995 | 18.5684 | 18.066 | 18.2474 | 19.0565 | 19.9502 | 20.8632 | 22.0157 | 23.5736 | 25.7967 | 27.917 | 29.3218 | 30.3602
M14 | 0 | 0 | 0 | 0 | 0 | 0 | 0 | 0 | 0 | 0 | 0 | 0 | 0 | 0 | 0 | 0 | 0 | 0 | 0 | 0 | 0 | 0 | 0 | 0 | 0 | 0 | 0 | 0 | 0 | 0 | 0 | 0 | 0 | 0 | 0 | 0
M15 | 0 | 0 | 0 | 0 | 0 | 0 | 0 | 0 | 0 | 0 | 0 | 0 | 0 | 0 | 0 | 0 | 0 | 0 | 0 | 0 | 0 | 0 | 0 | 0 | 0 | 0 | 0 | 0 | 0 | 0 | 0 | 0 | 0 | 0 | 0 | 0
M16 | 0 | 0 | 0 | 0 | 0 | 0 | 0 | 0 | 0 | 0 | 0 | 0 | 0 | 0 | 0 | 0 | 0 | 0 | 0 | 0 | 0 | 0 | 0 | 0 | 0 | 0 | 0 | 0 | 0 | 0 | 0 | 0 | 0 | 0 | 0 | 0
M17 | 0 | 0 | 0 | 0 | 0 | 0 | 0 | 0 | 0 | 0 | 0 | 0 | 0 | 0 | 0 | 0 | 0 | 0 | 0 | 0 | 0 | 0 | 0 | 0 | 0 | 0 | 0 | 0 | 0 | 0 | 0 | 0 | 0 | 0 | 0 | 0
M18 | 11.3859 | 10.5321 | 10.1495 | 10.132 | 10.2782 | 10.0364 | 9.5102 | 9.1461 | 8.8573 | 8.8527 | 9.2783 | 9.7623 | 10.9858 | 11.756 | 12.8197 | 14.2485 | 16.1521 | 17.29 | 16.893 | 16.8529 | 16.9007 | 16.5424 | 15.5712 | 14.8009 | 14.1174 | 13.7784 | 14.2349 | 14.5031 | 15.3671 | 16.4261 | 16.9374 | 16.8782 | 16.02 | 14.767 | 13.3874 | 12.3844
M19 | 9.0556 | 8.9518 | 9.2883 | 9.7014 | 9.9444 | 10.0277 | 10.1727 | 10.2185 | 10.077 | 10.2127 | 10.6338 | 11.1256 | 11.7624 | 12.8615 | 14.2469 | 15.2444 | 16.1002 | 16.2839 | 16.415 | 16.3522 | 16.0976 | 15.5899 | 15.162 | 14.7239 | 14.3519 | 13.956 | 13.504 | 13.2517 | 12.6981 | 12.1264 | 11.7383 | 11.2544 | 10.6485 | 10.2823 | 9.9366 | 9.4163
M20 | 4.9084 | 4.8137 | 4.7486 | 4.7555 | 4.687 | 4.6904 | 4.7361 | 4.7383 | 4.7315 | 4.6551 | 4.6117 | 4.6745 | 4.7886 | 4.946 | 5.0567 | 5.1754 | 5.2678 | 5.3934 | 5.5223 | 5.6695 | 5.8235 | 6.1191 | 6.2777 | 6.4158 | 6.4032 | 6.4192 | 6.2914 | 6.2401 | 6.15 | 6.0005 | 5.851 | 5.6855 | 5.5486 | 5.3968 | 5.1435 | 5.0453
M21 | 0 | 0 | 0 | 0 | 0 | 0 | 0 | 0 | 0 | 0 | 0 | 0 | 0 | 0 | 0 | 0 | 0 | 0 | 0 | 0 | 0 | 0 | 0 | 0 | 0 | 0 | 0 | 0 | 0 | 0 | 0 | 0 | 0 | 0 | 0 | 0
M22 | 0 | 0 | 0 | 0 | 0 | 0 | 0 | 0 | 0 | 0 | 0 | 0 | 0 | 0 | 0 | 0 | 0 | 0 | 0 | 0 | 0 | 0 | 0 | 0 | 0 | 0 | 0 | 0 | 0 | 0 | 0 | 0 | 0 | 0 | 0 | 0
M23 | 1.8604 | 1.6538 | 1.6104 | 1.9596 | 2.6272 | 3.4786 | 3.9969 | 4.5825 | 4.9225 | 5.177 | 5.3916 | 5.492 | 5.3231 | 5.2683 | 5.1027 | 4.9042 | 4.6109 | 4.7479 | 5.3036 | 6.2053 | 7.2598 | 8.6442 | 10.1656 | 11.4325 | 12.4621 | 13.163 | 13.0934 | 12.5581 | 11.6645 | 10.3634 | 8.8774 | 7.5592 | 6.2102 | 4.7893 | 3.6833 | 2.6103
M24 | 2.255 | 1.972 | 2.0131 | 2.1627 | 2.6204 | 3.2344 | 3.8837 | 4.5844 | 5.3833 | 5.9779 | 6.2929 | 6.4961 | 6.4778 | 6.3671 | 6.0328 | 6.0419 | 6.2291 | 6.6559 | 7.2596 | 7.8987 | 8.7649 | 9.6071 | 10.205 | 10.5747 | 10.5301 | 10.2494 | 9.551 | 8.5628 | 7.5083 | 6.4367 | 5.5044 | 4.637 | 3.9614 | 3.3211 | 2.8451 | 2.4673
M25 | 0 | 0 | 0 | 0 | 0 | 0 | 0 | 0 | 0 | 0 | 0 | 0 | 0 | 0 | 0 | 0 | 0 | 0 | 0 | 0 | 0 | 0 | 0 | 0 | 0 | 0 | 0 | 0 | 0 | 0 | 0 | 0 | 0 | 0 | 0 | 0
Distribution on meteorological classes in the night time (22.00-07.00)
Direction | 0 | 10 | 20 | 30 | 40 | 50 | 60 | 70 | 80 | 90 | 100 | 110 | 120 | 130 | 140 | 150 | 160 | 170 | 180 | 190 | 200 | 210 | 220 | 230 | 240 | 250 | 260 | 270 | 280 | 290 | 300 | 310 | 320 | 330 | 340 | 350
M1 | 0 | 0 | 0 | 0 | 0 | 0 | 0 | 0 | 0 | 0 | 0 | 0 | 0 | 0 | 0 | 0 | 0 | 0 | 0 | 0 | 0 | 0 | 0 | 0 | 0 | 0 | 0 | 0 | 0 | 0 | 0 | 0 | 0 | 0 | 0 | 0
M2 | 0 | 0 | 0 | 0 | 0 | 0 | 0 | 0 | 0 | 0 | 0 | 0 | 0 | 0 | 0 | 0 | 0 | 0 | 0 | 0 | 0 | 0 | 0 | 0 | 0 | 0 | 0 | 0 | 0 | 0 | 0 | 0 | 0 | 0 | 0 | 0
M3 | 5.1975 | 6.063 | 6.8984 | 7.68 | 8.5395 | 9.3343 | 9.808 | 9.9638 | 9.8686 | 9.5743 | 8.8679 | 7.8763 | 6.7858 | 5.7707 | 4.7155 | 3.689 | 2.6906 | 1.8391 | 1.5155 | 1.3624 | 1.4032 | 1.6178 | 2.0449 | 2.6634 | 3.0864 | 3.5331 | 3.7493 | 3.9354 | 4.0039 | 4.0115 | 4.0551 | 4.0361 | 4.0383 | 4.143 | 4.2424 | 4.6693
M4 | 0 | 0 | 0 | 0 | 0 | 0 | 0 | 0 | 0 | 0 | 0 | 0 | 0 | 0 | 0 | 0 | 0 | 0 | 0 | 0 | 0 | 0 | 0 | 0 | 0 | 0 | 0 | 0 | 0 | 0 | 0 | 0 | 0 | 0 | 0 | 0
M5 | 0 | 0 | 0 | 0 | 0 | 0 | 0 | 0 | 0 | 0 | 0 | 0 | 0 | 0 | 0 | 0 | 0 | 0 | 0 | 0 | 0 | 0 | 0 | 0 | 0 | 0 | 0 | 0 | 0 | 0 | 0 | 0 | 0 | 0 | 0 | 0
M6 | 0 | 0 | 0 | 0 | 0 | 0 | 0 | 0 | 0 | 0 | 0 | 0 | 0 | 0 | 0 | 0 | 0 | 0 | 0 | 0 | 0 | 0 | 0 | 0 | 0 | 0 | 0 | 0 | 0 | 0 | 0 | 0 | 0 | 0 | 0 | 0
M7 | 17.9197 | 19.1187 | 20.3177 | 21.6456 | 22.2492 | 22.1921 | 21.4827 | 20.5399 | 19.2626 | 17.9412 | 16.3513 | 14.5586 | 12.8378 | 11.1915 | 9.6733 | 8.263 | 7.0391 | 6.1023 | 5.6521 | 5.8609 | 6.2607 | 6.9336 | 8.0306 | 9.1356 | 10.1173 | 10.9781 | 11.6819 | 12.2757 | 12.8985 | 13.5082 | 14.1287 | 14.8629 | 15.4132 | 16.2534 | 16.7623 | 17.1108
M8 | 9.6432 | 9.2011 | 8.903 | 8.2827 | 7.5553 | 6.9077 | 6.5885 | 6.6309 | 6.4608 | 6.35 | 6.511 | 6.9673 | 7.3858 | 7.1003 | 7.0396 | 6.8112 | 6.4636 | 6.258 | 5.6171 | 5.0083 | 4.9199 | 5.0987 | 5.1861 | 4.6957 | 4.321 | 3.8798 | 3.7321 | 3.8268 | 4.2992 | 5.1032 | 6.0601 | 6.8991 | 7.8122 | 8.486 | 9.3422 | 9.91
M9 | 0 | 0 | 0 | 0 | 0 | 0 | 0 | 0 | 0 | 0 | 0 | 0 | 0 | 0 | 0 | 0 | 0 | 0 | 0 | 0 | 0 | 0 | 0 | 0 | 0 | 0 | 0 | 0 | 0 | 0 | 0 | 0 | 0 | 0 | 0 | 0
M10 | 0 | 0 | 0 | 0 | 0 | 0 | 0 | 0 | 0 | 0 | 0 | 0 | 0 | 0 | 0 | 0 | 0 | 0 | 0 | 0 | 0 | 0 | 0 | 0 | 0 | 0 | 0 | 0 | 0 | 0 | 0 | 0 | 0 | 0 | 0 | 0
M11 | 0 | 0 | 0 | 0 | 0 | 0 | 0 | 0 | 0 | 0 | 0 | 0 | 0 | 0 | 0 | 0 | 0 | 0 | 0 | 0 | 0 | 0 | 0 | 0 | 0 | 0 | 0 | 0 | 0 | 0 | 0 | 0 | 0 | 0 | 0 | 0
M12 | 0 | 0 | 0 | 0 | 0 | 0 | 0 | 0 | 0 | 0 | 0 | 0 | 0 | 0 | 0 | 0 | 0 | 0 | 0 | 0 | 0 | 0 | 0 | 0 | 0 | 0 | 0 | 0 | 0 | 0 | 0 | 0 | 0 | 0 | 0 | 0
M13 | 33.7298 | 33.4546 | 31.1921 | 28.4423 | 26.4653 | 25.3706 | 24.9576 | 24.7077 | 25.4544 | 25.8509 | 26.2312 | 26.4049 | 26.3683 | 26.6795 | 26.6307 | 26.6677 | 26.6986 | 26.6801 | 26.4959 | 25.7846 | 24.1299 | 22.2244 | 20.4908 | 19.3823 | 18.897 | 18.8741 | 19.8038 | 21.243 | 22.6396 | 23.9767 | 25.4427 | 27.043 | 28.8478 | 30.3192 | 31.8269 | 32.8405
M14 | 0 | 0 | 0 | 0 | 0 | 0 | 0 | 0 | 0 | 0 | 0 | 0 | 0 | 0 | 0 | 0 | 0 | 0 | 0 | 0 | 0 | 0 | 0 | 0 | 0 | 0 | 0 | 0 | 0 | 0 | 0 | 0 | 0 | 0 | 0 | 0
M15 | 0 | 0 | 0 | 0 | 0 | 0 | 0 | 0 | 0 | 0 | 0 | 0 | 0 | 0 | 0 | 0 | 0 | 0 | 0 | 0 | 0 | 0 | 0 | 0 | 0 | 0 | 0 | 0 | 0 | 0 | 0 | 0 | 0 | 0 | 0 | 0
M16 | 0 | 0 | 0 | 0 | 0 | 0 | 0 | 0 | 0 | 0 | 0 | 0 | 0 | 0 | 0 | 0 | 0 | 0 | 0 | 0 | 0 | 0 | 0 | 0 | 0 | 0 | 0 | 0 | 0 | 0 | 0 | 0 | 0 | 0 | 0 | 0
M17 | 0 | 0 | 0 | 0 | 0 | 0 | 0 | 0 | 0 | 0 | 0 | 0 | 0 | 0 | 0 | 0 | 0 | 0 | 0 | 0 | 0 | 0 | 0 | 0 | 0 | 0 | 0 | 0 | 0 | 0 | 0 | 0 | 0 | 0 | 0 | 0
M18 | 6.3637 | 5.6378 | 5.679 | 5.7399 | 5.882 | 5.252 | 4.7168 | 4.4205 | 4.1644 | 4.4164 | 5.0253 | 6.0078 | 7.2066 | 8.3283 | 9.1634 | 10.2527 | 11.2456 | 11.8891 | 11.9104 | 11.1369 | 10.4787 | 9.5747 | 8.5521 | 7.6287 | 7.3209 | 7.4515 | 7.4705 | 7.4157 | 7.6524 | 8.4358 | 8.4422 | 8.3771 | 8.1803 | 7.8411 | 7.2876 | 7.0625
M19 | 14.6347 | 14.1309 | 14.33 | 14.8285 | 14.8687 | 14.963 | 15.3103 | 15.1582 | 14.846 | 15.0513 | 15.7985 | 16.7896 | 18.0629 | 19.714 | 21.9066 | 23.1957 | 23.9244 | 24.1376 | 24.2444 | 24.2045 | 23.9182 | 23.4214 | 23.0398 | 22.5173 | 21.7553 | 20.9548 | 20.1828 | 19.7968 | 19.1978 | 18.2239 | 17.8145 | 17.4802 | 17.0796 | 16.6521 | 16.1345 | 15.3289
M20 | 8.9447 | 9.0623 | 9.2534 | 9.3447 | 9.4193 | 9.6203 | 9.6565 | 9.6257 | 9.6147 | 9.6285 | 9.7206 | 9.8109 | 9.8939 | 10.0866 | 10.1731 | 10.3687 | 10.6207 | 10.843 | 11.0681 | 11.4276 | 11.9502 | 12.5376 | 12.8777 | 13.1063 | 13.0431 | 12.822 | 12.5536 | 12.229 | 11.8998 | 11.5454 | 11.2372 | 10.8308 | 10.3077 | 9.7972 | 9.2876 | 9.0259
M21 | 0 | 0 | 0 | 0 | 0 | 0 | 0 | 0 | 0 | 0 | 0 | 0 | 0 | 0 | 0 | 0 | 0 | 0 | 0 | 0 | 0 | 0 | 0 | 0 | 0 | 0 | 0 | 0 | 0 | 0 | 0 | 0 | 0 | 0 | 0 | 0
M22 | 0 | 0 | 0 | 0 | 0 | 0 | 0 | 0 | 0 | 0 | 0 | 0 | 0 | 0 | 0 | 0 | 0 | 0 | 0 | 0 | 0 | 0 | 0 | 0 | 0 | 0 | 0 | 0 | 0 | 0 | 0 | 0 | 0 | 0 | 0 | 0
M23 | 1.1219 | 1.1006 | 1.1881 | 1.3925 | 1.7145 | 2.1915 | 2.5026 | 2.8464 | 3.0048 | 3.1536 | 3.2305 | 3.2453 | 3.2851 | 3.2737 | 3.3159 | 3.472 | 3.6696 | 4.0836 | 4.5723 | 5.3156 | 6.0307 | 6.6483 | 7.2585 | 7.812 | 8.052 | 8.0604 | 7.8609 | 7.5746 | 6.9644 | 6.0756 | 5.1648 | 4.3191 | 3.4788 | 2.6811 | 1.9465 | 1.3195
M24 | 2.4449 | 2.231 | 2.2385 | 2.6439 | 3.3061 | 4.1686 | 4.9769 | 6.107 | 7.3236 | 8.0337 | 8.2637 | 8.3393 | 8.1737 | 7.8554 | 7.382 | 7.28 | 7.6478 | 8.1671 | 8.9243 | 9.8992 | 10.9085 | 11.9436 | 12.5194 | 13.0587 | 13.4069 | 13.4463 | 12.9651 | 11.7029 | 10.4443 | 9.1196 | 7.6547 | 6.1517 | 4.842 | 3.8269 | 3.17 | 2.7327
M25 | 0 | 0 | 0 | 0 | 0 | 0 | 0 | 0 | 0 | 0 | 0 | 0 | 0 | 0 | 0 | 0 | 0 | 0 | 0 | 0 | 0 | 0 | 0 | 0 | 0 | 0 | 0 | 0 | 0 | 0 | 0 | 0 | 0 | 0 | 0 | 0
Temperature in each meteorological class as a function of the geographical direction of propagation in degrees (use linear interpolation between values in the table )
Temperature in the day time (07.00-19.00)
Direction | 0 | 10 | 20 | 30 | 40 | 50 | 60 | 70 | 80 | 90 | 100 | 110 | 120 | 130 | 140 | 150 | 160 | 170 | 180 | 190 | 200 | 210 | 220 | 230 | 240 | 250 | 260 | 270 | 280 | 290 | 300 | 310 | 320 | 330 | 340 | 350
M1
M2
M3 | 9.8635 | 9.929 | 10.1755 | 10.3397 | 10.5227 | 10.7456 | 10.8992 | 10.971 | 11.0706 | 11.1124 | 11.0661 | 10.9546 | 10.8364 | 10.6863 | 10.4178 | 10.144 | 9.5904 | 9.0423 | 8.3383 | 7.7989 | 7.4553 | 7.5896 | 7.8257 | 8.2048 | 8.518 | 9.1505 | 9.8741 | 10.3502 | 10.6759 | 10.7906 | 10.9242 | 10.9003 | 10.7353 | 10.3731 | 10.1701 | 9.9216
M4
M5
M6
M7 | 3.8293 | 3.9475 | 4.0593 | 4.114 | 4.1664 | 4.1635 | 4.1293 | 4.0922 | 4.0589 | 4.0543 | 3.9322 | 3.7479 | 3.4734 | 3.0316 | 2.5671 | 2.074 | 1.5674 | 1.1175 | 0.74411 | 0.49366 | 0.43671 | 0.52679 | 0.83539 | 1.1107 | 1.373 | 1.5464 | 1.7519 | 2.0102 | 2.2861 | 2.5263 | 2.7829 | 3.0055 | 3.1882 | 3.2999 | 3.4583 | 3.6354
M8 | 11.0478 | 10.9848 | 10.843 | 10.7816 | 10.7117 | 10.6028 | 10.454 | 10.3306 | 10.1746 | 10.1054 | 10.2031 | 10.3357 | 10.4645 | 10.4686 | 10.4966 | 10.4946 | 10.4018 | 10.279 | 10.1086 | 9.9359 | 9.9616 | 10.1625 | 10.3442 | 10.5231 | 10.6096 | 10.5594 | 10.2924 | 10.0709 | 9.9209 | 9.9358 | 9.9223 | 10.0444 | 10.1983 | 10.5219 | 10.7333 | 10.9159
M9
M10
M11
M12
M13 | 9.5288 | 9.9108 | 10.1751 | 10.1976 | 9.99 | 9.4299 | 9.0794 | 8.8036 | 8.763 | 8.7438 | 8.6457 | 8.632 | 8.6692 | 8.9656 | 9.27 | 9.4259 | 9.6497 | 9.871 | 10.1209 | 10.3535 | 10.3278 | 10.0101 | 9.6152 | 9.1365 | 8.7832 | 8.4917 | 8.4311 | 8.3445 | 8.2832 | 8.3145 | 8.3937 | 8.5923 | 8.8578 | 9.0816 | 9.2474 | 9.3761
M14
M15
M16
M17
M18 | 9.811 | 9.348 | 9.1644 | 9.2462 | 9.5362 | 10.069 | 10.3488 | 10.5693 | 10.6201 | 10.6213 | 10.6782 | 10.7234 | 10.6686 | 10.6302 | 10.6037 | 10.6863 | 10.7496 | 10.7959 | 10.8198 | 10.8015 | 10.8067 | 10.8974 | 10.9539 | 10.9701 | 10.9178 | 10.8698 | 10.7882 | 10.7879 | 10.821 | 10.8468 | 10.8717 | 10.8166 | 10.7669 | 10.5883 | 10.3955 | 10.1635
M19 | 0.58209 | 0.48604 | 0.60365 | 0.64437 | 0.67114 | 0.85629 | 0.95787 | 1.032 | 1.0769 | 1.2179 | 1.4495 | 1.5622 | 1.7265 | 1.9063 | 2.0872 | 2.2742 | 2.3683 | 2.5157 | 2.6458 | 2.6364 | 2.5791 | 2.5814 | 2.5837 | 2.5418 | 2.3678 | 2.3436 | 2.3896 | 2.3778 | 2.2187 | 2.0777 | 2.032 | 1.8104 | 1.4791 | 1.2159 | 0.99195 | 0.75072
M20 | -1.7897 | -1.9006 | -1.9428 | -1.9546 | -1.9045 | -1.899 | -1.8192 | -1.6664 | -1.5427 | -1.4775 | -1.4112 | -1.3191 | -1.169 | -1.0053 | -0.89142 | -0.87204 | -0.82564 | -0.75627 | -0.70821 | -0.63839 | -0.68909 | -0.63577 | -0.6758 | -0.69505 | -0.72548 | -0.76264 | -0.79955 | -0.8761 | -0.90442 | -1.0316 | -1.2026 | -1.2987 | -1.459 | -1.6349 | -1.7054 | -1.7652
M21
M22
M23 | 7.2399 | 6.3279 | 5.8045 | 5.8895 | 6.5229 | 7.0997 | 7.4898 | 7.7421 | 8.1025 | 8.4512 | 8.7231 | 8.7659 | 8.897 | 8.8699 | 8.8364 | 8.7726 | 8.8285 | 8.8172 | 9.0331 | 9.2249 | 9.6003 | 9.8624 | 10.0964 | 10.2945 | 10.4751 | 10.559 | 10.6531 | 10.6678 | 10.5996 | 10.5287 | 10.4329 | 10.3209 | 10.0572 | 9.7322 | 9.0278 | 8.1714
M24 | 0.42574 | 0.16626 | -0.2084 | -0.22394 | 0.12164 | 0.30306 | 0.68091 | 1.1751 | 1.6361 | 1.9781 | 2.2204 | 2.4208 | 2.5975 | 2.8389 | 2.9996 | 3.2301 | 3.6218 | 3.8496 | 3.9786 | 4.2058 | 4.34 | 4.4263 | 4.4666 | 4.4904 | 4.5913 | 4.5393 | 4.4477 | 4.3102 | 4.0637 | 3.7923 | 3.4176 | 2.993 | 2.6221 | 2.1941 | 1.688 | 1.1647
M25
Temperature in the evening time (19.00-22.00)
Direction | 0 | 10 | 20 | 30 | 40 | 50 | 60 | 70 | 80 | 90 | 100 | 110 | 120 | 130 | 140 | 150 | 160 | 170 | 180 | 190 | 200 | 210 | 220 | 230 | 240 | 250 | 260 | 270 | 280 | 290 | 300 | 310 | 320 | 330 | 340 | 350
M1
M2
M3 | 8.0501 | 8.347 | 8.6769 | 9.2502 | 9.7712 | 10.1776 | 10.5445 | 10.8068 | 11.0183 | 11.0279 | 11.0763 | 10.9893 | 10.8885 | 10.7637 | 10.6556 | 10.468 | 10.3124 | 9.9418 | 9.2095 | 8.4927 | 7.5674 | 7.4471 | 7.7898 | 7.7409 | 8.1238 | 8.8154 | 9.7458 | 10.1573 | 10.2796 | 10.441 | 10.4736 | 10.3166 | 9.7315 | 9.0055 | 8.2833 | 8.0727
M4
M5
M6
M7 | 5.7521 | 5.9527 | 6.1065 | 6.2158 | 6.2234 | 6.254 | 6.2774 | 6.3117 | 6.3392 | 6.3434 | 6.249 | 6.0647 | 5.9045 | 5.5126 | 5.0604 | 4.5419 | 3.9893 | 3.4779 | 3.101 | 2.9636 | 3.0588 | 3.4463 | 4.2801 | 4.6965 | 4.9167 | 5.0115 | 5.0657 | 5.2924 | 5.4805 | 5.4921 | 5.5889 | 5.71 | 5.7023 | 5.727 | 5.6856 | 5.6437
M8 | 13.1426 | 13.1776 | 13.235 | 13.4764 | 13.6011 | 13.696 | 13.6736 | 13.4155 | 13.0808 | 12.9605 | 12.9193 | 12.7483 | 12.7003 | 12.8296 | 12.7204 | 12.8405 | 12.9288 | 13.0299 | 12.91 | 12.9248 | 12.8459 | 13.1509 | 13.3158 | 13.7893 | 13.9344 | 14.1323 | 14.0065 | 13.6326 | 13.5036 | 13.308 | 12.9957 | 12.8389 | 12.6875 | 12.9115 | 12.9058 | 13.0305
M9
M10
M11
M12
M13 | 9.3503 | 9.5031 | 9.6295 | 9.4987 | 9.2996 | 9.0023 | 8.7014 | 8.4623 | 8.3308 | 8.2998 | 8.1541 | 8.0945 | 8.1659 | 8.473 | 8.8614 | 9.0527 | 9.4034 | 9.563 | 9.9328 | 10.0712 | 10.0725 | 9.7691 | 9.3195 | 8.979 | 8.7361 | 8.6629 | 8.5031 | 8.4087 | 8.2478 | 8.2107 | 8.273 | 8.4631 | 8.8823 | 9.0459 | 9.1634 | 9.1639
M14
M15
M16
M17
M18 | 10.8114 | 10.4654 | 10.2679 | 10.3694 | 10.7592 | 11.2033 | 11.6368 | 12.0685 | 12.0631 | 11.9591 | 11.8378 | 11.9493 | 11.589 | 11.1249 | 10.8086 | 10.8344 | 10.7792 | 10.8201 | 10.7431 | 10.9906 | 11.3752 | 11.8642 | 12.2215 | 12.4552 | 12.4477 | 12.3828 | 12.0645 | 12.0686 | 11.9591 | 11.8437 | 11.7784 | 11.6718 | 11.5567 | 11.5593 | 11.4722 | 11.2493
M19 | 4.351 | 4.3031 | 4.5092 | 4.7828 | 4.8857 | 4.9704 | 4.9831 | 4.802 | 4.7524 | 4.7205 | 4.8622 | 4.9306 | 4.9911 | 5.2853 | 5.6893 | 5.9006 | 5.8997 | 5.9429 | 5.9338 | 5.8813 | 5.8448 | 5.7945 | 5.8289 | 5.8445 | 5.6911 | 5.6213 | 5.5925 | 5.5043 | 5.4978 | 5.468 | 5.4135 | 5.3103 | 5.0699 | 4.8494 | 4.5977 | 4.4369
M20 | 2.9538 | 2.9408 | 2.9918 | 3.1221 | 3.3075 | 3.4682 | 3.6051 | 3.7096 | 3.8242 | 3.9372 | 4.085 | 4.2136 | 4.2296 | 4.2705 | 4.2087 | 4.085 | 4.0932 | 4.0898 | 4.1139 | 4.0585 | 3.9508 | 4.0092 | 4.0063 | 3.8831 | 3.8563 | 3.8409 | 3.8099 | 3.8364 | 3.7423 | 3.6293 | 3.5271 | 3.3415 | 3.2512 | 3.1042 | 3.0202 | 2.9307
M21
M22
M23 | 6.9739 | 5.8265 | 4.6231 | 4.7579 | 5.7697 | 6.4752 | 6.7584 | 6.9029 | 7.3549 | 7.6577 | 7.8326 | 7.9308 | 7.9457 | 7.8844 | 7.7804 | 7.5283 | 6.9911 | 6.9828 | 7.4479 | 7.7952 | 8.1301 | 8.6764 | 9.1357 | 9.4862 | 9.8443 | 10.0544 | 10.2242 | 10.1945 | 10.1826 | 10.1217 | 10.0731 | 10.0683 | 10.01 | 9.6544 | 9.0588 | 8.2331
M24 | 2.1536 | 1.8198 | 1.8226 | 2.0995 | 2.7944 | 3.3879 | 4.0871 | 5.0074 | 5.5378 | 5.6868 | 5.6442 | 5.5329 | 5.6178 | 5.5294 | 5.2178 | 5.0754 | 5.2758 | 5.3721 | 5.608 | 5.8618 | 6.02 | 6.0939 | 6.175 | 6.2809 | 6.4895 | 6.4736 | 6.4774 | 6.417 | 6.2544 | 6.0105 | 5.6374 | 5.1368 | 4.6262 | 4.1968 | 3.6111 | 2.8794
M25
Temperature in the night time (22.00-07.00)
Direction | 0 | 10 | 20 | 30 | 40 | 50 | 60 | 70 | 80 | 90 | 100 | 110 | 120 | 130 | 140 | 150 | 160 | 170 | 180 | 190 | 200 | 210 | 220 | 230 | 240 | 250 | 260 | 270 | 280 | 290 | 300 | 310 | 320 | 330 | 340 | 350
M1
M2
M3 | 6.2447 | 6.5421 | 6.8723 | 7.0785 | 7.187 | 7.2706 | 7.4084 | 7.4836 | 7.4332 | 7.3972 | 7.3114 | 7.2173 | 7.0702 | 6.8852 | 6.6688 | 6.2516 | 5.5884 | 4.5042 | 3.3712 | 2.83 | 2.4172 | 2.6783 | 3.1965 | 3.5585 | 3.8846 | 4.1152 | 4.3739 | 4.5452 | 4.6009 | 4.7423 | 4.8861 | 5.0087 | 5.055 | 5.2058 | 5.3286 | 5.7164
M4
M5
M6
M7 | 6.4513 | 6.6209 | 6.7499 | 6.8446 | 6.9723 | 7.0562 | 7.1097 | 7.1236 | 7.0971 | 7.1076 | 7.0707 | 7.0225 | 6.9298 | 6.644 | 6.2417 | 5.6451 | 5.165 | 4.4731 | 4.0414 | 3.895 | 4.0684 | 4.5818 | 5.3875 | 5.9497 | 6.1652 | 6.2653 | 6.2751 | 6.4584 | 6.5654 | 6.633 | 6.6971 | 6.7599 | 6.765 | 6.7187 | 6.5447 | 6.3983
M8 | 7.9281 | 8.0458 | 8.1415 | 8.3628 | 8.4164 | 8.4305 | 8.1861 | 7.9595 | 7.8575 | 7.7569 | 7.8295 | 7.8506 | 7.8687 | 7.9515 | 7.8428 | 7.9222 | 7.6884 | 7.5728 | 7.2475 | 7.0515 | 7.0022 | 7.2456 | 7.3929 | 7.5051 | 7.3608 | 7.409 | 7.5838 | 7.4167 | 7.4736 | 7.4956 | 7.6128 | 7.5883 | 7.6051 | 7.7488 | 7.8867 | 7.946
M9
M10
M11
M12
M13 | 7.5029 | 7.4291 | 7.2908 | 7.0718 | 6.8516 | 6.7044 | 6.5989 | 6.5716 | 6.6057 | 6.6048 | 6.5968 | 6.5144 | 6.4588 | 6.539 | 6.6411 | 6.724 | 6.7776 | 6.8624 | 7.0477 | 7.1567 | 7.1793 | 6.9668 | 6.7309 | 6.627 | 6.6563 | 6.7847 | 6.9066 | 6.931 | 6.9539 | 6.9525 | 6.9888 | 7.0684 | 7.176 | 7.2959 | 7.3941 | 7.5004
M14
M15
M16
M17
M18 | 6.7224 | 6.304 | 6.3264 | 6.4479 | 6.5472 | 6.5834 | 6.287 | 6.3142 | 6.3542 | 6.3177 | 6.3519 | 6.7389 | 6.8333 | 6.8721 | 6.9477 | 7.2038 | 7.4271 | 7.597 | 7.5372 | 7.6709 | 7.7711 | 8.0072 | 8.0142 | 8.0358 | 7.8265 | 7.6311 | 7.4032 | 7.2949 | 7.402 | 7.4003 | 7.5959 | 7.5897 | 7.5181 | 7.5597 | 7.2985 | 7.0651
M19 | 5.8947 | 5.9603 | 6.0997 | 6.3373 | 6.4682 | 6.5176 | 6.4291 | 6.1528 | 5.933 | 5.9043 | 6.0452 | 6.1645 | 6.3893 | 6.6235 | 6.8946 | 7.01 | 7.0405 | 6.9994 | 6.9715 | 6.9466 | 6.8665 | 6.9007 | 6.9513 | 6.8765 | 6.7394 | 6.601 | 6.4622 | 6.4298 | 6.4469 | 6.5586 | 6.5935 | 6.5736 | 6.511 | 6.2719 | 6.0725 | 5.9131
M20 | 4.8001 | 4.9745 | 5.1709 | 5.3346 | 5.5524 | 5.7819 | 5.9987 | 6.1748 | 6.2611 | 6.3768 | 6.4243 | 6.4303 | 6.3376 | 6.2344 | 6.0734 | 6.0156 | 5.8895 | 5.8382 | 5.804 | 5.7424 | 5.7178 | 5.6759 | 5.6471 | 5.6281 | 5.6124 | 5.6078 | 5.5691 | 5.5038 | 5.4227 | 5.2898 | 5.1283 | 4.9653 | 4.8436 | 4.7595 | 4.7451 | 4.7448
M21
M22
M23 | 3.4548 | 2.6845 | 2.2527 | 2.4345 | 2.8579 | 3.2522 | 3.5365 | 3.642 | 3.7586 | 3.9046 | 3.9665 | 4.1345 | 4.3776 | 4.5713 | 4.7694 | 4.9813 | 5.1372 | 5.5432 | 6.1058 | 6.482 | 6.8176 | 7.0573 | 7.2047 | 7.2937 | 7.4762 | 7.5625 | 7.5972 | 7.6033 | 7.5478 | 7.4977 | 7.3962 | 7.2502 | 7.0899 | 6.6964 | 5.9952 | 4.7404
M24 | 2.9871 | 2.6227 | 2.4141 | 2.8918 | 3.5224 | 4.1402 | 5.1128 | 6.0718 | 6.6943 | 6.8749 | 6.9171 | 6.9281 | 6.9362 | 6.6653 | 6.1938 | 5.8466 | 5.9582 | 6.1375 | 6.1631 | 6.2965 | 6.4572 | 6.5564 | 6.7288 | 6.8817 | 7.0721 | 7.115 | 7.2117 | 7.2231 | 7.0513 | 6.8117 | 6.4274 | 6.0185 | 5.4627 | 4.7604 | 4.2387 | 3.5297
M25
Relative humidity in each meteorological class as a function of the geographical direction of propagation in degrees (use linear interpolation between values in the table )
Relative humidity in the day time (07.00-19.00)
Direction | 0 | 10 | 20 | 30 | 40 | 50 | 60 | 70 | 80 | 90 | 100 | 110 | 120 | 130 | 140 | 150 | 160 | 170 | 180 | 190 | 200 | 210 | 220 | 230 | 240 | 250 | 260 | 270 | 280 | 290 | 300 | 310 | 320 | 330 | 340 | 350
M1
M2
M3 | 80.7748 | 81.4006 | 81.4544 | 81.1887 | 80.4901 | 79.4584 | 78.702 | 77.9349 | 77.0907 | 76.3175 | 75.475 | 74.5477 | 73.4231 | 72.3167 | 71.1395 | 69.4994 | 68.5143 | 67.3024 | 67.0049 | 67.3408 | 67.9896 | 69.3666 | 70.9942 | 71.6717 | 72.6023 | 72.5679 | 72.3753 | 72.3897 | 72.348 | 72.5131 | 72.6978 | 72.923 | 73.6213 | 75.2305 | 77.0914 | 79.2496
M4
M5
M6
M7 | 91.9541 | 91.9978 | 92.0491 | 92.0703 | 92.0367 | 91.8596 | 91.7329 | 91.438 | 91.2185 | 90.9133 | 90.2755 | 89.52 | 88.98 | 88.012 | 87.1784 | 86.4415 | 85.5121 | 84.8677 | 84.7296 | 85.138 | 85.2708 | 85.6482 | 86.4532 | 86.9233 | 87.5515 | 88.0746 | 88.7449 | 88.987 | 89.3424 | 89.7573 | 90.1756 | 90.6145 | 90.8459 | 91.0216 | 91.1825 | 91.7061
M8 | 77.8807 | 78.0652 | 78.1802 | 78.2141 | 78.125 | 78.3199 | 78.5252 | 78.8661 | 79.1791 | 79.1319 | 78.901 | 78.4996 | 78.0349 | 77.4989 | 76.6796 | 76.0609 | 75.2644 | 74.6363 | 74.1412 | 73.8405 | 73.7369 | 73.5687 | 73.5695 | 73.7617 | 73.8971 | 74.5129 | 75.3989 | 76.3902 | 77.2627 | 78.1459 | 78.8696 | 79.2302 | 79.5458 | 79.2727 | 78.9277 | 78.3909
M9
M10
M11
M12
M13 | 79.2796 | 77.9769 | 77.052 | 76.5588 | 76.8535 | 77.9447 | 78.7747 | 79.4273 | 79.9268 | 80.3556 | 81.0555 | 81.5415 | 81.7801 | 81.6629 | 81.245 | 80.783 | 80.18 | 79.3732 | 78.3037 | 77.2607 | 76.8588 | 77.0914 | 77.8795 | 78.876 | 79.7968 | 80.431 | 80.8804 | 81.2191 | 81.6716 | 81.964 | 82.1212 | 82.2436 | 81.8094 | 81.0243 | 80.5123 | 79.8967
M14
M15
M16
M17
M18 | 73.8843 | 73.9715 | 74.2377 | 74.4804 | 74.6744 | 74.516 | 74.6071 | 74.9527 | 75.3522 | 76.0178 | 76.5339 | 77.3026 | 78.1233 | 78.8585 | 79.534 | 79.7684 | 79.6945 | 79.5423 | 79.5171 | 79.6386 | 79.5275 | 79.2375 | 78.8246 | 78.6541 | 78.6714 | 78.79 | 78.8854 | 78.7255 | 78.5031 | 78.2079 | 77.811 | 77.1608 | 76.2998 | 75.9558 | 75.0554 | 74.3041
M19 | 88.9015 | 88.8087 | 88.6662 | 88.6329 | 88.7985 | 88.9817 | 89.2882 | 89.825 | 90.1879 | 90.3624 | 90.6183 | 90.6946 | 90.9452 | 91.2531 | 91.2832 | 91.3371 | 91.4385 | 91.5218 | 91.7928 | 91.7629 | 91.5675 | 91.4723 | 91.4447 | 91.2985 | 91.231 | 91.2164 | 91.1948 | 91.2442 | 90.8952 | 90.6274 | 90.4005 | 90.3736 | 90.1281 | 89.8953 | 89.5933 | 89.2758
M20 | 88.2825 | 88.208 | 88.4672 | 88.6645 | 88.5549 | 88.6295 | 88.8986 | 88.9383 | 89.1884 | 89.414 | 89.5912 | 89.832 | 89.9949 | 90.131 | 90.3217 | 90.5335 | 90.7971 | 90.9755 | 90.9058 | 91.0275 | 91.2677 | 91.3383 | 91.2512 | 91.0634 | 90.9841 | 90.8103 | 90.4309 | 90.1591 | 90.0293 | 89.8285 | 89.5937 | 89.2994 | 88.9855 | 88.6406 | 88.4082 | 88.229
M21
M22
M23 | 70.9618 | 72.0997 | 73.1947 | 74.8349 | 75.4207 | 75.289 | 75.6211 | 75.8573 | 76.1871 | 76.5036 | 76.5207 | 76.8685 | 77.0504 | 77.2952 | 77.9421 | 79.0907 | 80.7987 | 82.6137 | 83.6788 | 84.0187 | 83.7062 | 83.1012 | 82.2605 | 81.2984 | 80.4123 | 79.6261 | 78.7772 | 78.1169 | 77.3707 | 76.3191 | 75.1004 | 74.0336 | 73.1523 | 71.6809 | 71.1037 | 70.6716
M24 | 81.638 | 81.9171 | 82.7718 | 83.3883 | 84.2152 | 85.1623 | 85.7927 | 86.3514 | 86.9635 | 87.6419 | 88.1069 | 88.6463 | 89.0136 | 89.2914 | 89.9251 | 90.4318 | 91.1449 | 91.691 | 91.8116 | 91.9768 | 92.0987 | 91.9934 | 91.8312 | 91.5699 | 91.1034 | 90.6856 | 89.9426 | 89.1174 | 88.3185 | 87.0123 | 85.5559 | 83.8121 | 82.8736 | 81.7997 | 81.5174 | 81.135
M25
Relative humidity in the evening time (19.00-22.00)
Direction | 0 | 10 | 20 | 30 | 40 | 50 | 60 | 70 | 80 | 90 | 100 | 110 | 120 | 130 | 140 | 150 | 160 | 170 | 180 | 190 | 200 | 210 | 220 | 230 | 240 | 250 | 260 | 270 | 280 | 290 | 300 | 310 | 320 | 330 | 340 | 350
M1
M2
M3 | 86.2259 | 86.7598 | 86.6385 | 85.4921 | 84.0823 | 82.567 | 81.5412 | 80.5036 | 79.735 | 79.1622 | 78.4054 | 77.6728 | 76.8524 | 76.0272 | 74.6951 | 73.033 | 71.5111 | 70.7034 | 69.5589 | 69.9732 | 70.8008 | 72.4307 | 73.2882 | 73.6771 | 73.5451 | 72.9116 | 72.2614 | 72.6695 | 72.6987 | 72.4937 | 72.8401 | 73.6823 | 75.4473 | 77.9007 | 80.8932 | 83.7927
M4
M5
M6
M7 | 90.7854 | 90.9324 | 90.9544 | 90.9126 | 90.7949 | 90.6571 | 90.6059 | 90.3974 | 90.0931 | 89.7908 | 89.3797 | 88.8181 | 88.1895 | 87.3341 | 86.2765 | 85.3378 | 84.4568 | 83.9995 | 83.7793 | 84.1241 | 84.6502 | 84.6147 | 84.9803 | 85.5329 | 85.9986 | 86.2726 | 86.717 | 87.0789 | 87.6304 | 87.9952 | 88.2733 | 88.5191 | 88.8528 | 89.1779 | 89.6398 | 90.345
M8 | 75.4672 | 76.1706 | 76.1951 | 75.5869 | 75.0671 | 74.7417 | 74.6621 | 75.2349 | 75.9078 | 76.3796 | 76.8335 | 77.6187 | 77.453 | 77.0168 | 76.4612 | 75.7009 | 74.6593 | 73.1166 | 72.5892 | 71.7422 | 71.0479 | 70.3596 | 70.4794 | 70.1563 | 70.1625 | 70.357 | 70.748 | 71.4249 | 72.1014 | 73.6602 | 74.7892 | 75.3909 | 75.6369 | 75.4531 | 75.7903 | 75.5981
M9
M10
M11
M12
M13 | 82.8757 | 81.8914 | 81.3452 | 81.4466 | 82.0628 | 82.7797 | 83.3051 | 83.7998 | 84.0264 | 84.2504 | 84.5303 | 84.7098 | 84.608 | 84.3245 | 83.9083 | 83.3442 | 82.4689 | 81.5138 | 80.182 | 79.1238 | 79.0454 | 79.5175 | 79.9508 | 80.6938 | 81.4519 | 82.2259 | 82.9983 | 83.5502 | 84.0971 | 84.3978 | 84.8261 | 85.1443 | 84.8725 | 84.4819 | 84.1582 | 83.7677
M14
M15
M16
M17
M18 | 76.2839 | 76.236 | 76.022 | 75.8012 | 75.2723 | 75.3314 | 75.0435 | 74.6871 | 74.8922 | 75.1707 | 76.018 | 77.135 | 78.6841 | 79.6288 | 80.5831 | 80.9997 | 81.0311 | 81.2053 | 81.6074 | 81.8567 | 80.9485 | 79.956 | 78.9843 | 78.3527 | 78.0365 | 78.0946 | 78.4365 | 78.427 | 78.6066 | 79.1035 | 79.1275 | 78.7453 | 78.5123 | 78.0366 | 76.9826 | 76.3587
M19 | 88.0546 | 87.6165 | 87.1713 | 86.8193 | 86.891 | 87.2755 | 87.7426 | 88.3142 | 88.7866 | 89.0791 | 89.4103 | 89.6933 | 89.7997 | 89.7654 | 89.5628 | 89.5305 | 89.6525 | 89.7669 | 90.2119 | 90.2702 | 90.195 | 90.2437 | 90.202 | 90.1749 | 90.1411 | 90.1114 | 90.1087 | 89.987 | 89.8427 | 89.7947 | 89.6222 | 89.3306 | 89.1436 | 89.0123 | 88.6293 | 88.3379
M20 | 87.652 | 87.5059 | 87.5324 | 87.5479 | 87.2537 | 87.1521 | 87.0619 | 87.0924 | 87.2441 | 87.5678 | 87.8068 | 88.0624 | 88.188 | 88.2913 | 88.5189 | 88.8964 | 89.2322 | 89.5622 | 89.7013 | 90.0094 | 90.2895 | 90.3772 | 90.3085 | 90.1948 | 90.1289 | 90.0064 | 89.8868 | 89.5905 | 89.4436 | 89.2459 | 89.0802 | 88.849 | 88.4946 | 88.0581 | 87.8729 | 87.7104
M21
M22
M23 | 78.6454 | 79.108 | 80.0309 | 80.0881 | 79.3602 | 77.9904 | 77.7868 | 78.1765 | 78.0943 | 78.4054 | 78.3727 | 78.0488 | 78.6328 | 79.3019 | 80.1399 | 81.7262 | 84.5931 | 87.3528 | 88.5208 | 88.6235 | 88.4496 | 87.3994 | 86.4141 | 85.241 | 84.4152 | 83.6666 | 83.1583 | 82.8899 | 82.5281 | 81.9323 | 80.9337 | 80.1217 | 79.01 | 77.8954 | 77.7252 | 78.248
M24 | 80.6157 | 80.7109 | 81.9634 | 82.6159 | 83.6139 | 84.1262 | 84.2762 | 84.4371 | 84.8599 | 85.3153 | 85.4923 | 85.831 | 86.2716 | 86.9431 | 87.8205 | 88.7267 | 89.5402 | 90.447 | 90.7589 | 90.932 | 91.1391 | 90.8354 | 90.7749 | 90.3521 | 89.8765 | 89.3207 | 88.6274 | 87.936 | 86.9938 | 85.7325 | 84.2671 | 83.0732 | 81.6837 | 80.6707 | 80.4795 | 80.149
M25
Relative humidity in the night time (22.00-07.00)
Direction | 0 | 10 | 20 | 30 | 40 | 50 | 60 | 70 | 80 | 90 | 100 | 110 | 120 | 130 | 140 | 150 | 160 | 170 | 180 | 190 | 200 | 210 | 220 | 230 | 240 | 250 | 260 | 270 | 280 | 290 | 300 | 310 | 320 | 330 | 340 | 350
M1
M2
M3 | 89.8907 | 90.3567 | 90.7101 | 90.7017 | 90.3336 | 89.9076 | 89.5585 | 89.307 | 89.0757 | 88.824 | 88.454 | 87.9328 | 87.2837 | 86.5956 | 85.6698 | 84.4 | 83.6428 | 82.3903 | 82.2069 | 82.4589 | 82.9352 | 83.7822 | 84.1816 | 83.7611 | 83.8737 | 84.0618 | 84.3735 | 84.5227 | 84.6204 | 84.9011 | 85.2635 | 85.7695 | 86.3047 | 87.0039 | 87.9881 | 89.0731
M4
M5
M6
M7 | 92.1035 | 92.4172 | 92.4948 | 92.5392 | 92.4349 | 92.418 | 92.3442 | 92.2864 | 92.2074 | 92.1071 | 91.8323 | 91.5046 | 91.0193 | 90.5497 | 89.9428 | 89.3241 | 88.5652 | 88.1994 | 87.8333 | 87.8451 | 87.7732 | 87.6977 | 87.876 | 88.0082 | 88.0772 | 88.2942 | 88.5367 | 88.8279 | 89.0875 | 89.3128 | 89.5467 | 89.7701 | 90.096 | 90.4574 | 90.9334 | 91.5293
M8 | 90.8468 | 91.0067 | 90.9263 | 90.7661 | 90.8645 | 91.3902 | 91.8781 | 92.2031 | 92.2736 | 92.3961 | 92.5196 | 92.5069 | 92.4735 | 91.9293 | 91.5005 | 91.0463 | 90.1927 | 89.3103 | 88.9865 | 88.5006 | 88.4135 | 88.178 | 88.0411 | 88.6763 | 88.9774 | 89.5744 | 89.5567 | 90.1023 | 90.4677 | 90.7058 | 90.8456 | 90.8873 | 90.9309 | 91.0379 | 90.9965 | 90.8979
M9
M10
M11
M12
M13 | 91.6289 | 91.4702 | 91.6569 | 91.9741 | 92.3748 | 92.5104 | 92.6778 | 92.8009 | 92.8459 | 92.8006 | 92.7971 | 92.7809 | 92.7906 | 92.7936 | 92.6968 | 92.4202 | 92.0429 | 91.5883 | 91.0499 | 90.5106 | 90.2996 | 90.4218 | 90.6816 | 90.851 | 91.1849 | 91.3207 | 91.5487 | 91.6996 | 91.8755 | 91.9966 | 92.2189 | 92.3561 | 92.4017 | 92.3176 | 92.1319 | 91.905
M14
M15
M16
M17
M18 | 88.8028 | 88.5213 | 88.2221 | 88.0849 | 88.1844 | 88.8268 | 89.3486 | 89.6728 | 89.9445 | 90.3695 | 90.9164 | 91.0648 | 91.2971 | 91.2965 | 91.3228 | 91.3207 | 91.2646 | 90.9979 | 90.8584 | 91.0668 | 90.8291 | 90.6579 | 90.6923 | 91.1872 | 91.7414 | 92.0942 | 92.3284 | 92.4607 | 92.5284 | 92.724 | 92.4671 | 92.0586 | 91.539 | 91.1452 | 90.2887 | 89.3823
M19 | 91.1614 | 90.7609 | 90.2972 | 90.0173 | 89.9362 | 90.0729 | 90.1658 | 90.4242 | 90.732 | 91.0532 | 91.398 | 91.505 | 91.5944 | 91.6142 | 91.5906 | 91.6364 | 91.7437 | 91.9189 | 92.2112 | 92.3573 | 92.4642 | 92.3965 | 92.3544 | 92.324 | 92.2837 | 92.3467 | 92.366 | 92.404 | 92.4318 | 92.2861 | 92.1722 | 92.0267 | 91.8048 | 91.6328 | 91.4625 | 91.3967
M20 | 92.068 | 92.0288 | 91.9638 | 91.9092 | 91.7892 | 91.6691 | 91.7086 | 91.6793 | 91.6842 | 91.7229 | 91.7508 | 91.8593 | 91.9309 | 92.0434 | 92.1867 | 92.3429 | 92.5456 | 92.7904 | 92.9517 | 93.072 | 93.206 | 93.3171 | 93.3608 | 93.3837 | 93.4085 | 93.375 | 93.346 | 93.2743 | 93.1706 | 93.056 | 92.8869 | 92.7482 | 92.6044 | 92.4455 | 92.3152 | 92.1864
M21
M22
M23 | 84.6511 | 84.5681 | 84.6526 | 85.3701 | 85.6233 | 85.0994 | 85.0845 | 85.1908 | 85.3589 | 85.4971 | 85.5654 | 85.8948 | 86.2976 | 86.7901 | 87.2987 | 87.7859 | 88.6296 | 89.8043 | 90.5429 | 90.8011 | 91.0375 | 91.06 | 90.8004 | 90.4534 | 90.1585 | 90.0092 | 89.8952 | 89.7368 | 89.4383 | 88.9958 | 88.459 | 87.9251 | 87.2058 | 86.0207 | 85.5141 | 84.8223
M24 | 84.1934 | 84.099 | 85.0889 | 85.5809 | 86.2006 | 86.6122 | 86.8097 | 87.1144 | 87.3049 | 87.4677 | 87.3887 | 87.6938 | 87.9367 | 88.3674 | 88.9958 | 89.9148 | 90.7009 | 91.2418 | 91.6667 | 91.9857 | 92.197 | 92.3751 | 92.3618 | 92.2205 | 91.9282 | 91.6166 | 91.2273 | 90.6863 | 90.057 | 89.4463 | 88.6279 | 87.6295 | 86.6306 | 85.5867 | 84.8993 | 84.1559
M25